## 634406446693937837__30084
Digi-Key Part Number | Manufacturer | Manufacturer Part Number | Customer Reference | Quantity 1 | Quantity 2 | Quantity 3 | Description | Comments
ATMEGA324P-20PU-ND | ATMEL | ATMEGA324P-20PU |  | 1 | 0 | 0 | IC MCU AVR 32K FLASH 40-DIP
3M5471-ND | 3M | 4840-6000-CP |  | 1 | 0 | 0 | SOCKET IC OPEN FRAME 40POS .6"
3M5463-ND | 3M | 4816-3000-CP |  | 1 | 0 | 0 | SOCKET IC OPEN FRAME 16POS .3"
3M5473-ND | 3M | 4808-3004-CP |  | 1 | 0 | 0 | SOCKET IC OPEN FRAME 8POS .3"
A32245-ND | TE CONNECTIVITY AMP | 5227161-2 |  | 2 | 0 | 0 | CONN JACK BNC R/A 50 OHM PCB TIN
A32077-ND | TE CONNECTIVITY AMP | 5745783-4 |  | 1 | 0 | 0 | CONN D-SUB RCPT R/A 25POS 30GOLD
609-4009-ND | FCI | 10090099-S094VLF |  | 1 | 0 | 0 | DSUB R/A US 9POS SOCKET
1016-1103-5-ND | EXAR CORPORATION | SP3232ECP-L |  | 1 | 0 | 0 | IC TXRX RS232 ESD TRUE 16PDIP
P10221-ND | PANASONIC - ECG | EEU-FC1A471 |  | 1 | 0 | 0 | CAP 470UF 10V ELECT FC RADIAL
LM7805CT-ND | FAIRCHILD SEMICONDUCTOR | LM7805CT |  | 1 | 0 | 0 | IC REG 1A POS 5V TO-220
P10269-ND | PANASONIC - ECG | EEU-FC1E101S |  | 1 | 0 | 0 | CAP 100UF 25V ELECT FC RADIAL
CP-002A-ND | CUI INC | PJ-002A |  | 1 | 0 | 0 | CONN POWER JACK 2.1MM
C503B-GAN-CB0F0791-ND | CREE INC | C503B-GAN-CB0F0791 |  | 1 | 0 | 0 | LED 5MM GREEN CLEAR 527NM 15DEG | Alternate Packaging Exists
399-4266-ND | KEMET | C320C104M5U5TA |  | 8 | 0 | 0 | CAP .1UF 50V 20% CER RADIAL
399-4162-ND | KEMET | C315C220J2G5TA |  | 2 | 0 | 0 | CAP 22PF 200V 5% CER RADIAL
SW402-ND | OMRON ELECTRONICS INC-EMC DIV | B3F-1020 |  | 1 | 0 | 0 | SWITCH TACT 6MM MOM 100GF
RXEF025-ND | TE CONNECTIVITY RAYCHEM CIRCUIT PROTECTION | RXEF025 |  | 1 | 0 | 0 | POLYSWITCH RXE SERIES 0.25A HOLD
1N4001-TPMSCT-ND | MICRO COMMERCIAL CO (VA) | 1N4001-TP |  | 1 | 0 | 0 | RECTIFIER 1A 50V DO-41 | Alternate Packaging Exists
330EBK-ND | YAGEO | CFR-12JB-330R |  | 1 | 0 | 0 | RES 330 OHM 1/6W 5% CARBON FILM | Minimum / Multiple of 5
10KEBK-ND | YAGEO | CFR-12JB-10K |  | 1 | 0 | 0 | RES 10K OHM 1/6W 5% CARBON FILM | Minimum / Multiple of 5
680KQBK-ND | YAGEO | CFR-25JB-680K |  | 1 | 0 | 0 | RES 680K OHM 1/4W 5% CARBON FILM | Minimum / Multiple of 5
WM8121-ND | MOLEX CONNECTOR CORPORATION | 90131-0123 |  | 1 | 0 | 0 | CONN HEADER 6POS .100" STR TIN
1024PFA-ND | NORCOMP INC | 111-024-213L001 |  | 1 | 0 | 0 | CONN SCSI .085" FEMALE PCB 24POS
LM1881N-ND | NATIONAL SEMICONDUCTOR | LM1881N/NOPB |  | 1 | 0 | 0 | IC VIDEO SYNC SEPARATOR 8-DIP
631-1106-ND | FOX ELECTRONICS | FOXSLF/147-20 |  | 1 | 0 | 0 | CRYSTAL 14.7456 MHZ 20PF